## BOM_nRF9160_tracker_011
Quantity | Designator | Name | Footprint Doc | Description | Supplier Packaging 1 | Manufacturer 1 | Manufacturer Part Number 1 | Supplier 1 | Supplier Part Number 1
1 | A1 | FR01-S4-250 |  | CUBE mXTEND Antenna Booster (GSM, UMTS, LTE) | Cut Tape | Fractus | FR01-S4-250 | Digi-Key | 2115-FR01-S4-250CT-ND
1 | C1 | 3pF | 0201 | Capacitor, NP0, ±0.05pF, 25V | Tape & Reel | Murata | GJM0335C1E3R0WB01D | Mouser | 81-GJM0335C1E3R0WB1D
5 | C2, C9, C14, C15, C18 | 100nF | 0201 | Capacitor, X5R, ±10%, 10V
3 | C3, C4, C6 | 4.7µF | 0603 | Capacitor, X5R, ±10%, 6.3V
1 | C5 | 47µF | 0805 | Capacitor, X5R, ±20%, 6.3V
2 | C7, C8 | 10µF | 0603 | Capacitor, X7R, ±10%
1 | C10 | 10nF | 0201 | Capacitor, X5R, ±10%, 10V
1 | C11 | 2.2µF | 0402 | Capacitor, X5R, ±10%, 16V
1 | C12 | 10pF | 0201 | Capacitor, NP0
1 | C13 | 10µF | 0402 | Capacitor, X5R, ±20%
1 | C16 | 1µF | 0201 | Capacitor, X5R, ±10%, 10V
1 | C17 | 4.7µF | 0402 | Capacitor, X5R, ±10%, 16V | Cut Tape | Murata | GRM155R60J475ME47D | Digi-Key | 490-5915-1-ND
2 | C19, C20 | 47pF | 0201 | Capacitor, NP0 | Cut Tape | Murata | GRM0335C1E470JA01D | Digi-Key | 490-1256-1-ND
1 | D1 | CM1402 |  | EMI Network Filter Arrays SIM CARD EMI FILTER WITH ESD PROTECTION | Cut Tape | ON Semiconductor | CM1402-03CP | Digi-Key | CM1402-03CPOSCT-ND
1 | FB1 | 120R/550mA | 0402 | Ferrite Bead, 120 Ohm @ 100MHz, 500mA, 250 mOhm Max | Cut Tape | Murata | BLM15AG121SN1D | Digi-Key | 490-1005-1-ND
1 | J1 | MicroUSB-B |  | MicroUSB-B-SMT |  | AMPHENOL ICC (FCI) | 10118193-0001LF | Mouser | 649-10118193-0001LF
1 | J2 | HDR-3, 1mm |  | 1.0mm pitch connector side entry SMD | Cut Tape | JST | SM03B-SRSS-TB(LF)(SN) | Digi-Key | 455-1803-1-ND
1 | J5 | SIM8055-6-1-14-00-A_revA1 |  | Nano SIM Card Connector, Push-Pull Type, 6 Pin, SMT, Profile 1.35mm | Cut Tape | GCT | SIM8055-6-1-14-00-A | Digi-Key | ‎2073-SIM8055-6-1-14-00-ACT-ND‎
1 | L1 | 10µH | 1008 | Switching regulator chip inductor, 2-Leads, Body 2.5x2.0x1.1 mm | Cut Tape | Wurth Electronics | 74479787247 | Digi-Key | 732-14079-1-ND
1 | L2 | 2nH | 0201 | Inductor, 490mA, 100mOhm | Cut Tape | Murata | LQW03AW2N0C00D | Digi-Key | 490-13822-1-ND
1 | L3 | 8.7nH | 0201 | Inductor, 290mA, 420mOhm | Cut Tape | Murata | LQW03AW2N8C00D | Digi-Key | 490-13826-1-ND
1 | L4 | 2.8nH | 0201 | Inductor, 600mA, 80mOhm | Cut Tape | Murata | LQW03AW2N8C00D | Digi-Key | 490-13826-1-ND
1 | L5 | 11nH | 0201 | Inductor, 280mA, 540mOhm | Cut Tape | Murata | LQW03AW12NJ00D | Digi-Key | 490-13814-1-ND
1 | L6 | 5.1nH | 0402 | Inductor, 600mA, ±0.1nH, 120mΩ, Q=25 | Cut Tape | Murata | LQW15AN5N1B00D | Digi-Key | 490-6831-1-ND
2 | LD1, LD3 | L0603G | 0603 | LED, Green, 0603, 570nm, Vf=1.7V, 2.24..5.6mcd, - 40 to +100°C | Cut Tape | Osram Opto | LGL29K-G2J1-24-Z | Digi-Key | 475-2709-1-ND
1 | LD2 | LED RGB | 0606 | RGB LED 1.60 mm x 1.60 mm SMD | Cut Tape | Lite-On Inc. | LTST-C19HE1WT | Digi-Key | 160-2162-1-ND
2 | Q1, Q2 | NX3020NAKV | SOT666 | MOSFET 2N-CH 30V 0.2A SOT666 | Cut Tape | Nexperia | NX3020NAKV,115 | Digi-Key | 1727-1287-1-ND
5 | R1, R2, R3, R12, R13 | 0R | 0201
1 | R4 | 1.5M | 0201
1 | R5 | 1.2M | 0201
3 | R6, R7, R11 | 1k | 0201
1 | R8 | 170R | 0201
2 | R9, R10 | 143R | 0201
2 | R14, R15 | 23R | 0201
1 | SW1 | Switch |  | SMD slide Switch (ON-ON) | Cut Tape | Nidec Copal | CL-SB-22A-11T | Digi-Key | 563-1340-1-ND
1 | SW2 | PTS810 |  | SWITCH TACTILE SPST-NO 0.05A 16V | Cut Tape | ITT C&K | PTS810SJM250SMTRLFS | Digi-Key | CKN10502CT-ND
1 | U1 | nRF9160-SICA | LGA-161 | Low power System-in-Package with integrated LTE-M/NB-IoT modem and GPS | Cut Tape | Nordic Semiconductor | NRF9160-SICA-R7 | Digi-Key | 1490-1076-1-ND
1 | U2 | BGS12SN6 | TSNP-6-2 | Wideband RF SPDT Switch | Cut Tape | Infineon | BGS12SN6E6327XTSA1 | Digi-Key | BGS12SN6E6327XTSA1CT-ND
1 | U3 | LTC3554 |  | IC USB POWER MANAGER 20UTQFN | Tube | Analog Devices / Linear Technology | LTC3554EUD#PBF | Digi-Key | LTC3554EUD#PBF-ND
1 | U4 | FT230XQ | QFN-16 | USB Bridge, USB to UART USB 2.0 UART Interface 16-QFN (4x4) | Cut Tape | FTDI | FT230XQ-R | Digi-Key | 768-1130-1-ND
1 | U5 | ADXL362 | LGA-16 | Micropower, 3-Axis, ±2 g/±4 g/±8 g Digital Output MEMS Accelerometer | Cut Tape | Analog Devices | ADXL362BCCZ-RL7 | Digi-Key | ADXL362BCCZ-RL7CT-ND
1 | U6 | SKY65943-11 | MCM-10 | GNSS LNA Front-End Module with Integrated Pre-Filter and Post-Filter | Cut Tape | Skyworks Solutions | SKY65943-11 | Digi-Key | 863-2032-1-ND
RF components (high Q)
Generic